## Register
Velocity SE-RG — Part Number Register
Format: PREFIX-PAYLOAD-CHECK-REV (e.g. GEA-1177-1-A) ¦ Payload = 4-digit global pool starting 1000 ¦ Check = Mod-10 Luhn ¦ Yellow = you type, Green = auto
Part Number | Prefix | Payload | Check | Rev | Description | Category | Sub-assembly / Location | Make / Buy | Vendor | Vendor Part # | Qty | Rebuild Status | Life-Limit / TBO | Serial No. (item) | Notes
TOL-1000-8-A | TOL | 1000 | 8 | A | Wrench for tighting hex on nose gear gas spring | Workshop | Nose Gear | Make | Burgeson | N/A | 1 | New-build | N/A | N/A

## New Part
New Part Number Generator
Global pool: the next payload is one above the highest used in the Register.
Next available payload (global): | 1001
Preview a full number below (type a prefix, optional rev):
Prefix | Payload | Rev | → Part Number
GEA | 1001 | A | GEA-1001-7-A
Workflow:
1. Read the 'Next available payload' above.
2. Go to the Register tab, next empty row.
3. Pick the Prefix from the dropdown, type that payload into the Payload column.
4. The Part Number, Check digit, and Category fill in automatically.
5. Fill the description and any other fields you know.

## Validator
Check-Digit Validator
Type a 4-digit payload and its check digit to confirm a number read off a part was entered correctly.
Payload (4 digits) | 1177
Check digit read | 5
Expected check digit: | 5
Result: | ✓ VALID

## Reference
Reference — Prefixes & Rules
Category Prefixes
Prefix | Category | Scope
AVI | Avionics | Radios, transponder, EFIS/displays, autopilot, antennas, GPS, ADS-B
CAN | Canard | Canard, elevators, canard spar/hardpoints
CTL | Flight Controls | Sticks, torque tubes, push-pull cables, bellcranks, aileron/elevator/rudder linkages, rudders, trim
ELE | Electrical | Battery, alternator, buses, breakers, harnesses, grounds, lighting
ENG | Engine | Powerplant core, engine-mounted accessories
FAE | Firewall Aft Engine | Mount, cowling, baffling, cooling, exhaust, prop, extension, spinner, engine controls
FUE | Fuel System | Strake plumbing, lines, pumps, selector, sump, vents, gauging senders
FUS | Fuselage | Foam-core halves, bulkheads, strakes, doors, windows, seat structure, baggage structure
GEA | Landing Gear | Retract mechanism, hydraulic pack, actuators, gear legs, wheels, tires, brakes, nose steering
HDW | Hardware | Fasteners, bolts, bulk consumables, sealant, epoxy, flox, glass
INT | Interior | Upholstery, panels, trim, soft seats, placards, environmental/vents
TOL | Workshop | Custom jigs, fixtures, molds, alignment tools, cradles
WNG | Wing | Main wing panels, spars, ailerons, hardpoints, vortilons, tipsails
Revision Rules
Bump the revision (A→B→C) | when the part stays form-fit-function INTERCHANGEABLE — clarified dimension, cosmetic change, added note, non-critical material swap. Either version installs with no other change.
Assign a NEW part number | when the change BREAKS interchangeability — different mounting/dimensions that matter; the part can no longer substitute for the old one.
Rule of thumb | "Can I grab either version off the shelf and install it with no other change?" Yes = revision. No = new part number.
Start | Every new part begins at revision A.
Key Conventions
Global payload pool | One counter for the whole aircraft. Next number = highest used + 1 (see New Part tab). 1000–9999 = 9,000 numbers.
Check digit | Mod-10 (Luhn), computed over the 4-digit payload only — never the prefix or revision.
Part Number vs Serial Number | Part Number = the design (shared by every part built to it). Serial Number = one physical item; use only where per-item traceability is needed (engine, prop, life-limited parts).
Vendor part numbers | Store as an attribute (Vendor Part # column), never as your identity. Vendors renumber and discontinue lines.
Never reuse a number | Superseded or scrapped numbers are retired permanently.
Rebuild status | For this formerly-flying airframe, record Reused / Overhauled / Replaced / New-build per component for your condition-inspection paperwork.

## Summary
Register Summary
Live counts of numbered parts per category. Updates automatically as you fill the Register.
Prefix | Category | Parts Numbered | Qty (sum)
FUS | Fuselage | 0 | 0
WNG | Wing | 0 | 0
CAN | Canard | 0 | 0
CTL | Flight Controls | 0 | 0
GEA | Landing Gear | 0 | 0
ENG | Engine | 0 | 0
FAE | Firewall Aft Engine | 0 | 0
FUE | Fuel System | 0 | 0
ELE | Electrical | 0 | 0
AVI | Avionics | 0 | 0
INT | Interior | 0 | 0
HDW | Hardware | 0 | 0
TOL | Workshop | 1 | 1
| TOTAL | 1 | 1
Pool usage: | payloads used: 1 of 9000 ¦ next: 1001 ¦ highest: 1000